## Sheet1
Notes | Board | Ref | Value | Footprint | Datasheet | Manufacturer | Vendor
In Stock | DCB | C1 | .1u | Capacitor_SMD:C_0603_1608Metric_Pad1.08x0.95mm_HandSolder | ~
In Stock | HVB | C1 | 4.7u | Capacitor_SMD:C_0603_1608Metric_Pad1.08x0.95mm_HandSolder | ~
In Stock | RCB | C1 | .1u | Capacitor_SMD:C_0603_1608Metric_Pad1.08x0.95mm_HandSolder | ~
In Stock | DEMO | C10 | 0.1u | Capacitor_SMD:C_0603_1608Metric_Pad1.08x0.95mm_HandSolder | ~
In Stock | DCB | C10 | 0.1u | Capacitor_SMD:C_0603_1608Metric_Pad1.08x0.95mm_HandSolder | ~
In Stock | HVB | C10 | 0.1u | Capacitor_SMD:C_0603_1608Metric_Pad1.08x0.95mm_HandSolder | ~
In Stock | RCB | C10 | 0.1u | Capacitor_SMD:C_0603_1608Metric_Pad1.08x0.95mm_HandSolder | ~
In Stock | DEMO | C11 | 0.1u | Capacitor_SMD:C_0603_1608Metric_Pad1.08x0.95mm_HandSolder | ~
In Stock | DCB | C11 | 0.1u | Capacitor_SMD:C_0603_1608Metric_Pad1.08x0.95mm_HandSolder | ~
In Stock | RCB | C11 | 0.1u | Capacitor_SMD:C_0603_1608Metric_Pad1.08x0.95mm_HandSolder | ~
In Stock | DEMO | C12 | 0.1u | Capacitor_SMD:C_0603_1608Metric_Pad1.08x0.95mm_HandSolder | ~
In Stock | DCB | C12 | 0.1u | Capacitor_SMD:C_0603_1608Metric_Pad1.08x0.95mm_HandSolder | ~
In Stock | HVB | C12 | 10u | Capacitor_SMD:C_0603_1608Metric_Pad1.08x0.95mm_HandSolder | ~
In Stock | RCB | C12 | 0.1u | Capacitor_SMD:C_0603_1608Metric_Pad1.08x0.95mm_HandSolder | ~
In Stock | HVB | C13 | 0.1u | Capacitor_SMD:C_0603_1608Metric_Pad1.08x0.95mm_HandSolder | ~
In Stock | RCB | C13 | 1u | Capacitor_SMD:C_0603_1608Metric_Pad1.08x0.95mm_HandSolder | ~
In Stock | HVB | C15 | 0.1u | Capacitor_SMD:C_0603_1608Metric_Pad1.08x0.95mm_HandSolder | ~
In Stock | HVB | C16 | 0.1u | Capacitor_SMD:C_0603_1608Metric_Pad1.08x0.95mm_HandSolder | ~
In Stock | HVB | C17 | 0.1u | Capacitor_SMD:C_0603_1608Metric_Pad1.08x0.95mm_HandSolder | ~
In Stock | HVB | C19 | 0.68uF | Capacitor_THT:C_Rect_L18.0mm_W8.0mm_P15.00mm_FKS3_FKP3 | ~
In Stock | DEMO | C2 | .1u | Capacitor_SMD:C_0603_1608Metric_Pad1.08x0.95mm_HandSolder | ~
In Stock | HVB | C2 | 0.68uF | Capacitor_THT:C_Rect_L18.0mm_W8.0mm_P15.00mm_FKS3_FKP3 | ~
In Stock | RCB | C2 | 1u | Capacitor_SMD:C_0603_1608Metric_Pad1.08x0.95mm_HandSolder | ~
In Stock | HVB | C22 | 4700uF | Capacitor_THT:C_Radial_D18.0mm_H35.5mm_P7.50mm | ~
In Stock | HVB | C23 | 4700uF | Capacitor_THT:C_Radial_D18.0mm_H35.5mm_P7.50mm | ~
In Stock | DEMO | C3 | 10u | Capacitor_SMD:C_0603_1608Metric_Pad1.08x0.95mm_HandSolder | ~
In Stock | HVB | C3 | 0.1u | Capacitor_SMD:C_0603_1608Metric_Pad1.08x0.95mm_HandSolder | ~
In Stock | RCB | C3 | 1u | Capacitor_SMD:C_0603_1608Metric_Pad1.08x0.95mm_HandSolder | ~
In Stock | DEMO | C4 | 4.7u | Capacitor_SMD:C_0603_1608Metric_Pad1.08x0.95mm_HandSolder | ~
In Stock | DCB | C4 | 4.7u | Capacitor_SMD:C_0603_1608Metric_Pad1.08x0.95mm_HandSolder | ~
In Stock | HVB | C4 | 0.1u | Capacitor_SMD:C_0603_1608Metric_Pad1.08x0.95mm_HandSolder | ~
In Stock | RCB | C4 | 4.7u | Capacitor_SMD:C_0603_1608Metric_Pad1.08x0.95mm_HandSolder | ~
In Stock | DEMO | C5 | 0.1u | Capacitor_SMD:C_0603_1608Metric_Pad1.08x0.95mm_HandSolder | ~
In Stock | DCB | C5 | 0.1u | Capacitor_SMD:C_0603_1608Metric_Pad1.08x0.95mm_HandSolder | ~
In Stock | HVB | C5 | 0.1u | Capacitor_SMD:C_0603_1608Metric_Pad1.08x0.95mm_HandSolder | ~
In Stock | RCB | C5 | 0.1u | Capacitor_SMD:C_0603_1608Metric_Pad1.08x0.95mm_HandSolder | ~
In Stock | DCB | C6 | 10u | Capacitor_SMD:C_0603_1608Metric_Pad1.08x0.95mm_HandSolder | ~
In Stock | HVB | C6 | 1u | Capacitor_SMD:C_0603_1608Metric_Pad1.08x0.95mm_HandSolder | ~
In Stock | RCB | C6 | 10u | Capacitor_SMD:C_0603_1608Metric_Pad1.08x0.95mm_HandSolder | ~
In Stock | DEMO | C7 | 0.1u | Capacitor_SMD:C_0603_1608Metric_Pad1.08x0.95mm_HandSolder | ~
In Stock | DCB | C7 | 0.1u | Capacitor_SMD:C_0603_1608Metric_Pad1.08x0.95mm_HandSolder | ~
In Stock | HVB | C7 | 0.1u | Capacitor_SMD:C_0603_1608Metric_Pad1.08x0.95mm_HandSolder | ~
In Stock | RCB | C7 | 0.1u | Capacitor_SMD:C_0603_1608Metric_Pad1.08x0.95mm_HandSolder | ~
In Stock | DEMO | C8 | 0.1u | Capacitor_SMD:C_0603_1608Metric_Pad1.08x0.95mm_HandSolder | ~
In Stock | DCB | C8 | 0.1u | Capacitor_SMD:C_0603_1608Metric_Pad1.08x0.95mm_HandSolder | ~
In Stock | RCB | C8 | 0.1u | Capacitor_SMD:C_0603_1608Metric_Pad1.08x0.95mm_HandSolder | ~
In Stock | DEMO | C9 | 0.1u | Capacitor_SMD:C_0603_1608Metric_Pad1.08x0.95mm_HandSolder | ~
In Stock | DCB | C9 | 0.1u | Capacitor_SMD:C_0603_1608Metric_Pad1.08x0.95mm_HandSolder | ~
In Stock | HVB | C9 | .1u | Capacitor_SMD:C_0603_1608Metric_Pad1.08x0.95mm_HandSolder | ~
In Stock | RCB | C9 | 0.1u | Capacitor_SMD:C_0603_1608Metric_Pad1.08x0.95mm_HandSolder | ~
In Stock | DEMO | D1 | LED | LED_SMD:LED_0603_1608Metric_Pad1.05x0.95mm_HandSolder | ~
In Stock | DCB | D1 | LED | LED_SMD:LED_0603_1608Metric_Pad1.05x0.95mm_HandSolder | ~
In Stock | HVB | D1 | BAT54GW | Diode_SMD:D_SOD-123 | ~
In Stock | Pacman | D1 | LED | AERO_Footprints:LPA-C011301S-x LED 0805 LIGHT PIPE SINGLE VERT SMD | ~
In Stock | Pacman | D1 | LED | AERO_Footprints:LPA-C011301S-x LED 0805 LIGHT PIPE SINGLE VERT SMD | ~
In Stock | RCB | D1 | LED | LED_SMD:LED_0603_1608Metric_Pad1.05x0.95mm_HandSolder | ~
In Stock | DEMO | D2 | LED | LED_SMD:LED_0603_1608Metric_Pad1.05x0.95mm_HandSolder | ~
In Stock | DCB | D2 | SP0502BAHT | Package_TO_SOT_SMD:SOT-23 | http://www.littelfuse.com/~/media/files/littelfuse/technical%20resources/documents/data%20sheets/sp05xxba.pdf
In Stock | HVB | D2 | LED | LED_SMD:LED_0603_1608Metric_Pad1.05x0.95mm_HandSolder | ~
In Stock | DCB | D3 | SP0502BAHT | Package_TO_SOT_SMD:SOT-23 | http://www.littelfuse.com/~/media/files/littelfuse/technical%20resources/documents/data%20sheets/sp05xxba.pdf
In Stock | HVB | D3 | SP0502BAHT | Package_TO_SOT_SMD:SOT-23 | http://www.littelfuse.com/~/media/files/littelfuse/technical%20resources/documents/data%20sheets/sp05xxba.pdf
In Stock | Pacman | D3 | 1N4148 | Diode_SMD:D_MiniMELF | http://www.nxp.com/documents/data_sheet/1N4148_1N4448.pdf
In Stock | Pacman | D3 | 1N4148 | Diode_SMD:D_MiniMELF | http://www.nxp.com/documents/data_sheet/1N4148_1N4448.pdf
| RCB | D3 | D_KAK | Package_TO_SOT_SMD:TO-252-2 | ~
In Stock | DCB | D4 | SP0502BAHT | Package_TO_SOT_SMD:SOT-23 | http://www.littelfuse.com/~/media/files/littelfuse/technical%20resources/documents/data%20sheets/sp05xxba.pdf
In Stock | Pacman | D4 | 1N4148 | Diode_SMD:D_MiniMELF | http://www.nxp.com/documents/data_sheet/1N4148_1N4448.pdf
In Stock | Pacman | D4 | 1N4148 | Diode_SMD:D_MiniMELF | http://www.nxp.com/documents/data_sheet/1N4148_1N4448.pdf
In Stock | RCB | D4 | 1N4148 | Diode_SMD:D_SOD-123 | https://assets.nexperia.com/documents/data-sheet/1N4148_1N4448.pdf
In Stock | DCB | D5 | SP0502BAHT | Package_TO_SOT_SMD:SOT-23 | http://www.littelfuse.com/~/media/files/littelfuse/technical%20resources/documents/data%20sheets/sp05xxba.pdf
In Stock | Pacman | D5 | MMBZxx | Package_TO_SOT_SMD:SOT-23 | http://www.onsemi.com/pub/Collateral/MMBZ5V6ALT1-D.PDF
In Stock | Pacman | D5 | MMBZxx | Package_TO_SOT_SMD:SOT-23 | http://www.onsemi.com/pub/Collateral/MMBZ5V6ALT1-D.PDF
In Stock | RCB | D5 | 1N4148 | Diode_SMD:D_SOD-123 | https://assets.nexperia.com/documents/data-sheet/1N4148_1N4448.pdf
In Stock | DCB | D6 | SP0502BAHT | Package_TO_SOT_SMD:SOT-23 | http://www.littelfuse.com/~/media/files/littelfuse/technical%20resources/documents/data%20sheets/sp05xxba.pdf
In Stock | RCB | D6 | SP0502BAHT | Package_TO_SOT_SMD:SOT-23 | http://www.littelfuse.com/~/media/files/littelfuse/technical%20resources/documents/data%20sheets/sp05xxba.pdf
In Stock | RCB | D7 | SP0502BAHT | Package_TO_SOT_SMD:SOT-23 | http://www.littelfuse.com/~/media/files/littelfuse/technical%20resources/documents/data%20sheets/sp05xxba.pdf
In Stock | RCB | D8 | SP0502BAHT | Package_TO_SOT_SMD:SOT-23 | http://www.littelfuse.com/~/media/files/littelfuse/technical%20resources/documents/data%20sheets/sp05xxba.pdf
Order | DEMO | D9 | DESD2CAN2SOQ-7 | Package_TO_SOT_SMD:SOT-23 | http://www.onsemi.com/pub_link/Collateral/NUP2105L-D.PDF
Order | DCB | D9 | DESD2CAN2SOQ-7 | Package_TO_SOT_SMD:SOT-23 | http://www.onsemi.com/pub_link/Collateral/NUP2105L-D.PDF
Order | RCB | D9 | DESD2CAN2SOQ-7 | Package_TO_SOT_SMD:SOT-23 | http://www.onsemi.com/pub_link/Collateral/NUP2105L-D.PDF
In Stock | HVB | F1 | 2A | Fuse:Fuseholder_Cylinder-5x20mm_Schurter_0031_8201_Horizontal_Open | ~
In Stock | Pacman | F1 | 1A 300VDC | AERO_Footprints:Fuseholder_Cylinder-5x20mm_Schurter_0031_8201_Horizontal_Open_3d | ~
In Stock | Pacman | F1 | 1A 300VDC | AERO_Footprints:Fuseholder_Cylinder-5x20mm_Schurter_0031_8201_Horizontal_Open_3d | ~
In Stock | RCB | F1 | 2A | AERO_Footprints:Fuseholder_Blade_Mini_Keystone_3568 | ~
In Stock | RCB | F10 | 2A | AERO_Footprints:Fuseholder_Blade_Mini_Keystone_3568 | ~
In Stock | RCB | F11 | 20A | AERO_Footprints:Fuseholder_Blade_Mini_Keystone_3568 | ~
In Stock | HVB | F2 | 35A | Fuse:Fuseholder_Cylinder-5x20mm_Schurter_0031_8201_Horizontal_Open | ~
In Stock | Pacman | F2 | 1A 300VDC | AERO_Footprints:Fuseholder_Cylinder-5x20mm_Schurter_0031_8201_Horizontal_Open_3d | ~
In Stock | Pacman | F2 | 1A 300VDC | AERO_Footprints:Fuseholder_Cylinder-5x20mm_Schurter_0031_8201_Horizontal_Open_3d | ~
In Stock | RCB | F2 | 10A | AERO_Footprints:Fuseholder_Blade_Mini_Keystone_3568 | ~
In Stock | Pacman | F3 | Fuse | AERO_Footprints:Fuseholder_Blade_Mini_Keystone_3568 | ~
In Stock | Pacman | F3 | Fuse | AERO_Footprints:Fuseholder_Blade_Mini_Keystone_3568 | ~
In Stock | RCB | F3 | 15A | AERO_Footprints:Fuseholder_Blade_Mini_Keystone_3568 | ~
In Stock | RCB | F4 | 2A | AERO_Footprints:Fuseholder_Blade_Mini_Keystone_3568 | ~
In Stock | RCB | F5 | 2A | AERO_Footprints:Fuseholder_Blade_Mini_Keystone_3568 | ~
In Stock | RCB | F6 | 15A | AERO_Footprints:Fuseholder_Blade_Mini_Keystone_3568 | ~
In Stock | RCB | F7 | 5A | AERO_Footprints:Fuseholder_Blade_Mini_Keystone_3568 | ~
In Stock | RCB | F8 | 2A | AERO_Footprints:Fuseholder_Blade_Mini_Keystone_3568 | ~
In Stock | RCB | F9 | 1A | AERO_Footprints:Fuseholder_Blade_Mini_Keystone_3568 | ~
DNP | HVB | H1 | MountingHole | MountingHole:MountingHole_3.2mm_M3 | ~
DNP | RCB | H1 | MountingHole | MountingHole:MountingHole_3.2mm_M3 | ~
DNP | HVB | H2 | MountingHole | MountingHole:MountingHole_3.2mm_M3 | ~
DNP | RCB | H2 | MountingHole | MountingHole:MountingHole_3.2mm_M3 | ~
DNP | HVB | H3 | MountingHole | MountingHole:MountingHole_3.2mm_M3 | ~
DNP | HVB | H4 | MountingHole | MountingHole:MountingHole_3.2mm_M3 | ~
| EMRAX | J1 | Conn_01x08 | AERO_Footprints:TE_1-776280-1_8pin_Horizontal | ~
| HVB | J1 | Conn_01x23 | AERO_Footprints:TE_1-770669-1_23pin_Horizontal | ~
| Pacman | J1 | Conn_01x08 | AERO_Footprints:TE_1-776276-1_8pin_Vertical | ~
| Pacman | J1 | Conn_01x08 | AERO_Footprints:TE_1-776276-1_8pin_Vertical | ~
| RCB | J1 | Conn_01x23 | AERO_Footprints:TE_1-770669-1_23pin_Horizontal | ~
| HVB | J10 | FTSH-107-01-F-DV-k | Connector_PinHeader_1.27mm:PinHeader_2x07_P1.27mm_Vertical_SMD | ~
| HVB | J11 | HV- | Connector_Hirose:Hirose_DF63M-1P-3.96DSA_1x01_P3.96mm_Vertical | ~
| HVB | J12 | Conn_01x02 | Connector_JST:JST_XH_B2B-XH-A_1x02_P2.50mm_Vertical | ~
| DEMO | J2 | Conn_01x20 | Connector_PinHeader_2.54mm:PinHeader_1x20_P2.54mm_Vertical | ~
| DCB | J2 | Conn_01x14 | AERO_Footprints:TE_1-776266-1_14pin_Horizontal | ~
| EMRAX | J2 | Conn_01x06 | Connector_JST:JST_XH_S6B-XH-A-1_1x06_P2.50mm_Horizontal | ~
| HVB | J2 | HECS | Connector_JST:JST_XH_B5B-XH-A_1x05_P2.50mm_Vertical | ~
| Pacman | J2 | Conn_01x04 | Connector_JST:JST_XH_B4B-XH-A_1x04_P2.50mm_Vertical | ~
| Pacman | J2 | Conn_01x04 | Connector_JST:JST_XH_B4B-XH-A_1x04_P2.50mm_Vertical | ~
| RCB | J2 | Conn_01x23 | AERO_Footprints:TE_1-770669-1_23pin_Horizontal | ~
| DEMO | J3 | Conn_01x20 | Connector_PinHeader_2.54mm:PinHeader_1x20_P2.54mm_Vertical | ~
| DCB | J3 | Conn_01x08 | AERO_Footprints:TE_1-776280-1_8pin_Horizontal | ~
| EMRAX | J3 | Conn_01x02 | Connector_JST:JST_XH_S2B-XH-A-1_1x02_P2.50mm_Horizontal | ~
| HVB | J3 | HV+ | Connector_Hirose:Hirose_DF63M-1P-3.96DSA_1x01_P3.96mm_Vertical | ~
| Pacman | J3 | Conn_01x01 | Connector_Hirose:Hirose_DF63M-1P-3.96DSA_1x01_P3.96mm_Vertical | ~
| Pacman | J3 | Conn_01x01 | Connector_Hirose:Hirose_DF63M-1P-3.96DSA_1x01_P3.96mm_Vertical | ~
| RCB | J3 | Conn_01x08 | AERO_Footprints:TE_1-776280-1_8pin_Horizontal | ~
| DCB | J4 | Conn_01x23 | AERO_Footprints:TE_1-770669-1_23pin_Horizontal | ~
| HVB | J4 | HV- | Connector_Hirose:Hirose_DF63M-1P-3.96DSA_1x01_P3.96mm_Vertical | ~
| Pacman | J4 | Conn_01x01 | Connector_Hirose:Hirose_DF63M-1P-3.96DSA_1x01_P3.96mm_Vertical | ~
| Pacman | J4 | Conn_01x01 | Connector_Hirose:Hirose_DF63M-1P-3.96DSA_1x01_P3.96mm_Vertical | ~
| RCB | J4 | JST-B2B-VERT-2PIN | Connector_JST:JST_XH_B2B-XH-AM_1x02_P2.50mm_Vertical | ~
| DCB | J5 | Conn_02x10_Counter_Clockwise | Connector_PinHeader_2.54mm:PinHeader_2x10_P2.54mm_Horizontal | ~
| HVB | J5 | HV+ | AERO_Footprints:TE_MATE-N-LOK_1-770870-x_1x03_P4.14mm_Vertical | ~
| Pacman | J5 | Conn_01x01 | Connector_Hirose:Hirose_DF63M-1P-3.96DSA_1x01_P3.96mm_Vertical | ~
| Pacman | J5 | Conn_01x01 | Connector_Hirose:Hirose_DF63M-1P-3.96DSA_1x01_P3.96mm_Vertical | ~
| RCB | J5 | JST-B2B-VERT-2PIN | Connector_JST:JST_XH_B2B-XH-AM_1x02_P2.50mm_Vertical | ~
| DEMO | J6 | FTSH-107-01-F-DV-K | Connector_PinHeader_1.27mm:PinHeader_2x07_P1.27mm_Vertical_SMD | ~
| DCB | J6 | Conn_01x14 | AERO_Footprints:TE_1-776266-1_14pin_Horizontal | ~
| HVB | J6 | HV- | AERO_Footprints:TE_MATE-N-LOK_1-770870-x_1x03_P4.14mm_Vertical | ~
| Pacman | J6 | Conn_01x02 | Connector_JST:JST_XH_B2B-XH-A_1x02_P2.50mm_Vertical | ~
| Pacman | J6 | Conn_01x02 | Connector_JST:JST_XH_B2B-XH-A_1x02_P2.50mm_Vertical | ~
| RCB | J6 | FTSH-107-01-F-DV-K | Connector_PinHeader_1.27mm:PinHeader_2x07_P1.27mm_Vertical_SMD | ~
| DCB | J7 | FTSH-107-01-F-DV-K | Connector_PinHeader_1.27mm:PinHeader_2x07_P1.27mm_Vertical_SMD | ~
| HVB | J7 | Conn_01x02 | Connector_JST:JST_XH_B2B-XH-A_1x02_P2.50mm_Vertical | ~
| HVB | J8 | HV+ | Connector_Hirose:Hirose_DF63M-1P-3.96DSA_1x01_P3.96mm_Vertical | ~
| HVB | J9 | Bender-LV | Connector_JST:JST_XH_B5B-XH-A_1x05_P2.50mm_Vertical | ~
| Pacman | J9 | JST PH | Connector_JST:JST_PH_B4B-PH-K_1x04_P2.00mm_Vertical | ~
| Pacman | J9 | JST PH | Connector_JST:JST_PH_B4B-PH-K_1x04_P2.00mm_Vertical | ~
| DEMO | JP1 | SolderJumper_2_Bridged | Jumper:SolderJumper-2_P1.3mm_Bridged_RoundedPad1.0x1.5mm | ~
| DCB | JP1 | SolderJumper_2_Bridged | Jumper:SolderJumper-2_P1.3mm_Bridged_Pad1.0x1.5mm | ~
| HVB | JP1 | SolderJumper_2_Bridged | Jumper:SolderJumper-2_P1.3mm_Bridged_RoundedPad1.0x1.5mm | ~
| RCB | JP1 | SolderJumper_2_Bridged | Jumper:SolderJumper-2_P1.3mm_Bridged_Pad1.0x1.5mm | ~
Order | Pacman | K1 | G2RL | AERO_Footprints:G2RL | http://omronfs.omron.com/en_US/ecb/products/pdf/en-g5v_1.pdf
Order | Pacman | K1 | G2RL | AERO_Footprints:G2RL | http://omronfs.omron.com/en_US/ecb/products/pdf/en-g5v_1.pdf
Order | RCB | K1 | T9VV1K15-12S | AERO-footprints:RELAY_T9VV1K15-12S | https://www.te.com/commerce/DocumentDelivery/DDEController?Action=srchrtrv&DocNm=Power_PCB_Relay_T9V_Solar&DocType=DS&DocLang=English
In Stock | Pacman | K2 | G5V-1 | Relay_THT:Relay_SPDT_Omron_G5V-1 | http://omronfs.omron.com/en_US/ecb/products/pdf/en-g5v_1.pdf
In Stock | Pacman | K2 | G5V-1 | Relay_THT:Relay_SPDT_Omron_G5V-1 | http://omronfs.omron.com/en_US/ecb/products/pdf/en-g5v_1.pdf
In Stock | RCB | K2 | G5V-2 | Relay_THT:Relay_DPDT_Omron_G5V-2 | http://omronfs.omron.com/en_US/ecb/products/pdf/en-g5v_2.pdf
In Stock | Pacman | K3 | G5V-1 | Relay_THT:Relay_SPDT_Omron_G5V-1 | http://omronfs.omron.com/en_US/ecb/products/pdf/en-g5v_1.pdf
In Stock | Pacman | K3 | G5V-1 | Relay_THT:Relay_SPDT_Omron_G5V-1 | http://omronfs.omron.com/en_US/ecb/products/pdf/en-g5v_1.pdf
In Stock | RCB | K3 | G5V-2 | Relay_THT:Relay_DPDT_Omron_G5V-2 | http://omronfs.omron.com/en_US/ecb/products/pdf/en-g5v_2.pdf
| HVB | L1 | 1uH | Inductor_SMD:L_1008_2520Metric_Pad1.43x2.20mm_HandSolder | ~
| HVB | L2 | 0.15uH | Inductor_SMD:L_0805_2012Metric_Pad1.15x1.40mm_HandSolder | ~
In Stock | DCB | Q1 | 2N7002 | Package_TO_SOT_SMD:SOT-23 | https://www.onsemi.com/pub/Collateral/NDS7002A-D.PDF
In Stock | HVB | Q1 | PSMN5R2-60YL | Package_TO_SOT_SMD:LFPAK56 | https://assets.nexperia.com/documents/data-sheet/PSMN5R2-60YL.pdf
In Stock | HVB | Q2 | PSMN5R2-60YL | Package_TO_SOT_SMD:LFPAK56 | https://assets.nexperia.com/documents/data-sheet/PSMN5R2-60YL.pdf
In Stock | Pacman | Q2 | MMBT2222A | Package_TO_SOT_SMD:SOT-23 | ~
In Stock | Pacman | Q2 | MMBT2222A | Package_TO_SOT_SMD:SOT-23 | ~
In Stock | HVB | Q3 | DMN3404L | Package_TO_SOT_SMD:SOT-23_Handsoldering | ~
In Stock | DEMO | R1 | 330 | Resistor_SMD:R_0603_1608Metric_Pad0.98x0.95mm_HandSolder | ~
In Stock | DCB | R1 | 10k | Resistor_SMD:R_0603_1608Metric_Pad0.98x0.95mm_HandSolder | ~
In Stock | EMRAX | R1 | 10k | Resistor_SMD:R_0603_1608Metric_Pad0.98x0.95mm_HandSolder | ~
Order | HVB | R1 | 39k | Resistor_THT:R_Axial_DIN0411_L9.9mm_D3.6mm_P25.40mm_Horizontal | ~
Order | Pacman | R1 | 39k | Resistor_THT:R_Axial_DIN0414_L11.9mm_D4.5mm_P25.40mm_Horizontal | ~
Order | Pacman | R1 | 39k | Resistor_THT:R_Axial_DIN0414_L11.9mm_D4.5mm_P25.40mm_Horizontal | ~
In Stock | RCB | R1 | 20k | Resistor_SMD:R_0603_1608Metric_Pad0.98x0.95mm_HandSolder | ~
In Stock | DEMO | R10 | 100 | Resistor_SMD:R_0603_1608Metric_Pad0.98x0.95mm_HandSolder | ~
In Stock | DCB | R10 | 100 | Resistor_SMD:R_0603_1608Metric_Pad0.98x0.95mm_HandSolder | ~
In Stock | HVB | R10 | 10k | Resistor_THT:R_Axial_Power_L50.0mm_W9.0mm_P60.96mm | ~
In Stock | RCB | R10 | 100 | Resistor_SMD:R_0603_1608Metric_Pad0.98x0.95mm_HandSolder | ~
In Stock | HVB | R11 | 100 | Resistor_SMD:R_0603_1608Metric_Pad0.98x0.95mm_HandSolder | ~
Order | RCB | R11 | 1.5K | Resistor_SMD:R_0603_1608Metric_Pad0.98x0.95mm_HandSolder | ~
In Stock | HVB | R12 | 10k | Resistor_SMD:R_0603_1608Metric_Pad0.98x0.95mm_HandSolder | ~
Order | RCB | R12 | 1.5K | Resistor_SMD:R_0603_1608Metric_Pad0.98x0.95mm_HandSolder | ~
In Stock | HVB | R13 | 120 | Resistor_SMD:R_0603_1608Metric_Pad0.98x0.95mm_HandSolder | ~
Order | RCB | R13 | 1.5K | Resistor_SMD:R_0603_1608Metric_Pad0.98x0.95mm_HandSolder | ~
In Stock | RCB | R14 | 20k | Resistor_SMD:R_0603_1608Metric_Pad0.98x0.95mm_HandSolder | ~
In Stock | HVB | R15 | 1 | Resistor_SMD:R_2512_6332Metric_Pad1.40x3.35mm_HandSolder | ~
Order | RCB | R15 | 50k | Resistor_SMD:R_0603_1608Metric_Pad0.98x0.95mm_HandSolder | ~
In Stock | RCB | R16 | 20k | Resistor_SMD:R_0603_1608Metric_Pad0.98x0.95mm_HandSolder | ~
In Stock | HVB | R17 | 1k | Resistor_SMD:R_0603_1608Metric_Pad0.98x0.95mm_HandSolder | ~
In Stock | RCB | R17 | 200k | Resistor_SMD:R_0603_1608Metric_Pad0.98x0.95mm_HandSolder | ~
In Stock | HVB | R18 | 1k | Resistor_SMD:R_0603_1608Metric_Pad0.98x0.95mm_HandSolder | ~
In Stock | HVB | R19 | 10k | Resistor_SMD:R_0603_1608Metric_Pad0.98x0.95mm_HandSolder | ~
In Stock | DEMO | R2 | 330 | Resistor_SMD:R_0603_1608Metric_Pad0.98x0.95mm_HandSolder | ~
In Stock | DCB | R2 | 330 | Resistor_SMD:R_0603_1608Metric_Pad0.98x0.95mm_HandSolder | ~
In Stock | HVB | R2 | 10k | Resistor_SMD:R_0603_1608Metric_Pad0.98x0.95mm_HandSolder | ~
In Stock | Pacman | R2 | 120 | Resistor_SMD:R_0603_1608Metric_Pad0.98x0.95mm_HandSolder | ~
In Stock | Pacman | R2 | 120 | Resistor_SMD:R_0603_1608Metric_Pad0.98x0.95mm_HandSolder | ~
In Stock | RCB | R2 | 330 | Resistor_SMD:R_0603_1608Metric_Pad0.98x0.95mm_HandSolder | ~
In Stock | HVB | R20 | 1 | Resistor_SMD:R_2512_6332Metric_Pad1.40x3.35mm_HandSolder | ~
In Stock | HVB | R3 | 100k | Resistor_SMD:R_0603_1608Metric_Pad0.98x0.95mm_HandSolder | ~
Order | Pacman | R3 | 500 | Package_TO_SOT_THT:TO-220-2_Horizontal_TabDown | ~
Order | Pacman | R3 | 500 | Package_TO_SOT_THT:TO-220-2_Horizontal_TabDown | ~
In Stock | RCB | R3 | 10k | Resistor_SMD:R_0603_1608Metric_Pad0.98x0.95mm_HandSolder | ~
Order | HVB | R4 | 235k | Resistor_SMD:R_0603_1608Metric_Pad0.98x0.95mm_HandSolder | ~
In Stock | RCB | R4 | 1k | Resistor_SMD:R_0603_1608Metric_Pad0.98x0.95mm_HandSolder | ~
In Stock | HVB | R5 | 10k | Resistor_SMD:R_0603_1608Metric_Pad0.98x0.95mm_HandSolder | ~
In Stock | Pacman | R5 | 10k | Resistor_SMD:R_0603_1608Metric | ~
In Stock | Pacman | R5 | 10k | Resistor_SMD:R_0603_1608Metric | ~
In Stock | RCB | R5 | 10K | Resistor_SMD:R_0603_1608Metric_Pad0.98x0.95mm_HandSolder | ~
In Stock | DEMO | R6 | 120 | Resistor_SMD:R_0603_1608Metric_Pad0.98x0.95mm_HandSolder | ~
In Stock | DCB | R6 | 120 | Resistor_SMD:R_0603_1608Metric_Pad0.98x0.95mm_HandSolder | ~
Order | HVB | R6 | 0.75 | Resistor_SMD:R_2512_6332Metric_Pad1.40x3.35mm_HandSolder | ~
In Stock | Pacman | R6 | 2k | Resistor_SMD:R_0603_1608Metric | ~
In Stock | Pacman | R6 | 2k | Resistor_SMD:R_0603_1608Metric | ~
In Stock | RCB | R6 | 120 | Resistor_SMD:R_0603_1608Metric_Pad0.98x0.95mm_HandSolder | ~
In Stock | HVB | R7 | 330 | Resistor_SMD:R_0603_1608Metric_Pad0.98x0.95mm_HandSolder | ~
In Stock | RCB | R7 | 1k | Resistor_SMD:R_0603_1608Metric_Pad0.98x0.95mm_HandSolder | ~
In Stock | HVB | R8 | 300 | Resistor_SMD:R_0603_1608Metric_Pad0.98x0.95mm_HandSolder | ~
In Stock | RCB | R8 | 2.2K | Resistor_SMD:R_0603_1608Metric_Pad0.98x0.95mm_HandSolder | ~
In Stock | HVB | R9 | 10k | Resistor_THT:R_Axial_Power_L50.0mm_W9.0mm_P60.96mm | ~
Order | RCB | R9 | 50k | Resistor_SMD:R_0603_1608Metric_Pad0.98x0.95mm_HandSolder | ~
In Stock | DCB | RN1 | R_Pack04 | Resistor_SMD:R_Array_Convex_4x1206 | ~
In Stock | HVB | RV1 | 50k TC33x-2-503E | Potentiometer_SMD:Potentiometer_Bourns_TC33X_Vertical
Order | DEMO | U1 | STM32F413CGUx | Package_DFN_QFN:QFN-48-1EP_7x7mm_P0.5mm_EP5.6x5.6mm | http://www.st.com/st-web-ui/static/active/en/resource/technical/document/datasheet/DM00282249.pdf
Order | DCB | U1 | STM32F413CGUx | Package_DFN_QFN:QFN-48-1EP_7x7mm_P0.5mm_EP5.6x5.6mm | http://www.st.com/st-web-ui/static/active/en/resource/technical/document/datasheet/DM00282249.pdf
Order | HVB | U1 | MAX33054EASA+T | AERO_Footprints:SOIC127P600X175-8N
Order | RCB | U1 | STM32F413CGUx | Package_DFN_QFN:QFN-48-1EP_7x7mm_P0.5mm_EP5.6x5.6mm | http://www.st.com/st-web-ui/static/active/en/resource/technical/document/datasheet/DM00282249.pdf
Order | DEMO | U2 | LD1117S33TR_SOT223 | Package_TO_SOT_SMD:SOT-223-3_TabPin2 | http://www.st.com/st-web-ui/static/active/en/resource/technical/document/datasheet/CD00000544.pdf
In Stock | HVB | U2 | LTV-817S | Package_DIP:SMDIP-4_W9.53mm_Clearance8mm | http://www.us.liteon.com/downloads/LTV-817-827-847.PDF
Order | DCB | U3 | LDL1117S33R | Package_TO_SOT_SMD:SOT-223-3_TabPin2 | http://www.st.com/st-web-ui/static/active/en/resource/technical/document/datasheet/CD00000544.pdf
Order | HVB | U3 | LM555xM | Package_SO:SOIC-8_3.9x4.9mm_P1.27mm | http://www.ti.com/lit/ds/symlink/lm555.pdf
Order | RCB | U3 | LDL1117S33R | Package_TO_SOT_SMD:SOT-223-3_TabPin2 | http://www.st.com/st-web-ui/static/active/en/resource/technical/document/datasheet/CD00000544.pdf
Order | DEMO | U4 | MAX33054EASA+T | AERO_Footprints:SOIC127P600X175-8N
Order | DCB | U4 | MAX33054EASA+T | AERO_Footprints:SOIC127P600X175-8N
Order | HVB | U4 | LD1117S33TR_SOT223 | Package_TO_SOT_SMD:SOT-223-3_TabPin2 | http://www.st.com/st-web-ui/static/active/en/resource/technical/document/datasheet/CD00000544.pdf
Order | RCB | U4 | MAX33054EASA+T | AERO_Footprints:SOIC127P600X175-8N
Order | HVB | U5 | STM32F413CGUx | Package_DFN_QFN:QFN-48-1EP_7x7mm_P0.5mm_EP5.3x5.3mm | http://www.st.com/st-web-ui/static/active/en/resource/technical/document/datasheet/DM00282249.pdf
| RCB | U5 | BV1HAL45EFJ | Package_SO:HTSOP-8-1EP_3.9x4.9mm_P1.27mm_EP2.4x3.2mm_ThermalVias | https://fscdn.rohm.com/en/products/databook/datasheet/ic/power/power_switch/bv1hal45efj-e.pdf
| RCB | U6 | BV1HAL45EFJ | Package_SO:HTSOP-8-1EP_3.9x4.9mm_P1.27mm_EP2.4x3.2mm_ThermalVias | https://fscdn.rohm.com/en/products/databook/datasheet/ic/power/power_switch/bv1hal45efj-e.pdf
Custom | HVB | U7 | Vicor_AERO | AERO_Footprints:vicor-socket-no-cutouts
| RCB | U7 | BV1HAL45EFJ | Package_SO:HTSOP-8-1EP_3.9x4.9mm_P1.27mm_EP2.4x3.2mm_ThermalVias | https://fscdn.rohm.com/en/products/databook/datasheet/ic/power/power_switch/bv1hal45efj-e.pdf
In Stock | HVB | U8 | LTV-817S | Package_DIP:SMDIP-4_W9.53mm_Clearance8mm | http://www.us.liteon.com/downloads/LTV-817-827-847.PDF
| HVB | U9 | TLP184 | Package_SO:MFSOP6-4_4.4x3.6mm_P1.27mm | https://toshiba.semicon-storage.com/info/docget.jsp?did=11793&prodName=TLP184
| DEMO | Y1 | CSTNE8M00 | AERO_Footprints:Resonator_SMD_muRata_CSTxExxV-3Pin_3.0x1.1mm_HandSoldering | ~
| DCB | Y1 | CSTNE8M00 | AERO_Footprints:Resonator_SMD_muRata_CSTxExxV-3Pin_3.0x1.1mm_HandSoldering | ~
| HVB | Y1 | CSTME8M00 | AERO_Footprints:Resonator_SMD_muRata_CSTxExxV-3Pin_3.0x1.1mm_HandSoldering | ~
| RCB | Y1 | CSTNE8M00 | AERO_Footprints:Resonator_SMD_muRata_CSTxExxV-3Pin_3.0x1.1mm_HandSoldering | ~